## Type of wastewater treatment
Table 7.13: Type of wastewater treatment |  |  |  | 7.13 Type of wastewater treatment
Classification | الرمز Code | التصنيف المستخدم | The identification card for the classification table | Definition
Mechanical treatment technology | 1 | المعالجة الأولية (تكنولوجيا المعالجة الميكانيكية) |  | Direct discharge of wastewater into water bodies or its treatment to remove some pollutants before discharging it. The details of wastewater treatment infrastructure (number, design, or capacity) are required, and it includes treatment plants that serve a larger population. This also includes independent treatment plants that serve a small number from households and industrial water treatment plants. The amount and type of pollutants removed depends on the technical specifications of the wastewater treatment plant and represents primary, secondary and tertiary treatment.
Biological treatment technology | 2 | المعالجة الثانوية (تكنولوجيا المعالجة البيولوجية)
Advanced treatment technology (waste water) | 3 | المعالجة المتقدمة لمياه الصرف الصحي
Classification Source
Return to the table of content |  |  |  | It is a domestic classification that is based on the international recommendations.
Classification Uses
This classification is used in the household surveys.
Classification Structure
This classification consists of 3 categories. Please see the table below.
Update Mechanism
These classifications are updated by the technical committees at the Federal Center with the statistical centers in the UAEin association with stakeholders, if needed.
Definitions
|  |  | Mechanical treatment technology | Mechanical treatment technology involves wastewater treatment of a physical and mechanical nature, which results in separate treated water and sludge. Mechanical processes may be used in addition to biological and advanced processes. As for mechanical treatment, it includes processes such as sedimentation and flotation.
|  |  | Biological treatment technology | Biological treatment technology refers to the treatment of wastewater using aerobic and anaerobic microorganisms that result in separation of treated water and separate sludge containing microbes and contaminants. In addition, advanced mechanical and biological treatment processes can also be used.
|  |  | Advanced treatment technology (waste water) | It refers to the processes by which pollutants are reduced in wastewater that are not normally reduced by other treatment methods. It covers all processes that are not considered mechanical or biological, such as chemical coagulation and sedimentation, point chlorine addition, abstraction, mixed media filtration, fine screening, selective ion exchange, activated carbon absorption and reverse osmosis, ultra-fine filtration, and electrophoresis. Moreover, the advanced treatment processes can be used in addition to mechanical and biological treatments.